## Feuil1
CAN frame format for communication in Walk-E system

Type de message	Header (+ n° nœud)	DLC	PAYLOAD ( BYTE 0 to 7 ( Hex format )					Index, subindex and data should be swapped
			Byte 0	Byte 1	Byte 2	Byte 3	Byte 4	Byte 5	Byte 6	Byte 7
			Index		Subindex		Data
TPDO1	0x180	8	Speed		Torque		Position					Main board -> Motor board
TPDO2	0x280	8	Fx		Fz		Ctrl mode	Temp°	Error flags	Status flags		Motor board -> Main Board
SDO_Req_Version	0x600	8	1001		0		0
SDO_Rep_Version	0x610	8	1001		Major		Minor		Rev
SDO_Set_Motor_On	0x600	8	2300		1100		1
SDO_Set_Motor_Off					1200		0					Flag detail			Value	Homing status detail		Calibration status detail		Reset detail
SDO_Set_Setpoint	0x600	8	2000		0		Setpoint					Bit	Error flags	Status Flags		0	Not started		Calibration not started		Low power
SDO_Set_Ctrl_Type	0x600	8	2100		0		Control type					1	Temp° trop élevée	Motor On/Off		1	Homing process on-going		Calibration on-going		Watchdog
SDO_Start_Homing	0x600	8	3100		0		1					2	Erreur de boucle trop grande	Calibration status		2	Homing done		Calibration done		Software
SDO_Set_coeff_kp_position	0x600	8	4100		0		kp					3	Moteur bloqué			4	Homing failed		Calibration failed		POR
SDO_Set_coeff_kp_speed	0x600	8	4200		0		kp					4	Init fail	-
SDO_Set_coeff_kp_torque	0x600	8	4300		0		kp					5	-	-
SDO_Set_coeff_ki_position	0x600	8	4010		0		ki					6		Homing status
SDO_Set_coeff_ki_speed	0x600	8	4020		0		ki					7	Reset cause
SDO_Set_coeff_ki_torque	0x600	8	4030		0		ki					8
SDO_Set_coeff_kd_position	0x600	8	4001		0		kd
SDO_Set_coeff_kd_speed	0x600	8	4002		0		kd
SDO_Set_coeff_kd_torque	0x600	8	4003		0		kd